## Sheet1
Quantity | Reference Designator | Manufacturer Part Number (MPN) | Description/Value
2 | C1,C2 | GRM1555C1H9R0BA01D | 9pF 50V Ceramic Capacitor C0G, NP0 0402
1 | C3 | GRM155R70J105KA12D | 1µF 6.3V Ceramic Capacitor X7R 0402
1 | C4 | GRM155R60J225ME15D | 2.2µF 6.3V Ceramic Capacitor X5R 0402
2 | C5,C6 | C1005C0G1H220F050BA | 22pF 50V Ceramic Capacitor C0G, NP0 0402
9 | C8,C10,C11,C12,C13,C14,C15,C16,C17 | GRM155R71C104KA88J | 0.10µF 16V Ceramic Capacitor X7R 0402
1 | C9 | CL21C122JBFNNWE | 1.2 nF
1 | C18 | CL21C620JBANNNC | 62 pF
2 | C19,C22 | GRM31CR61A476KE15L | 47 uF, 1206
1 | C20 | GRM155R60J104KA01D | 100 nF
1 | C21 | GRM188R61A225KE34D | 2.2 uF
1 | C23 | GRM155R71H102KA01D | CAP CER 1000PF 50V X7R 0402
1 | C24 | GRM155R71C104KA88J | 0.10 µF 16V Ceramic Capacitor X7R 0402
1 | C25 | GRM155R61A104KA01D | 100 nF
1 | D1 | LA L296-Q2R2-1-Z | Amber 615nm LED Indication - Discrete 2V 0603
1 | D5 | LTST-C191TBKT | Blue 470nm LED Indication - Discrete 3.3V 0603
1 | F1 | MF-FSMF020X-2 | FUSE PTC RESET 200MA SMD 0603
1 | L1 | BLM18EG221SN1D | 220 Ohm Impedance Ferrite Bead 0603 (1608 Metric) Surface Mount 2A 1 Lines 50 mOhm Max DCR
1 | L2 | 74438356012 | 1.2 uH Power inductor
1 | Q1 | 2N7002PW,115 | MOSFET N-CH 60V 0.31A SOT323
2 | Q2,Q3 | BSS138 | MOSFET N-CH 50V 220MA SOT-23
3 | R1, R3, R12 | RC0402FR-07330RL | RES SMD 330 OHM 1% 1/16W 0402
1 | R4 | ERJ-8ENF1433V | 143k, 1206
1 | R5 | CRCW040222K6FKED | 22.6k, 0402
1 | R6 | CRCW0402243KFKED | 243k, 0402
1 | R7 | RC0603FR-0782KL | 82k, 0603
6 | R2,R8,R9,R11,R13,R14 | CRCW040210K0FKED | RES SMD 10K OHM 1% 1/16W 0402
1 | R10 | ERJ-8ENF5233V | 523k, 1206
1 | S2 | KMR231NG LFS | Tactile Switch SPST-NO Top Actuated Surface Mount
1 | U1 | AP2112K-3.3TRG1 | IC REG LDO 3.3V 0.6A SOT25
1 | U2 | ATSAMR21E18A-MFT | IC RF TxRx + MCU General ISM > 1GHZ 2.4GHz 32-VFQFN Exposed Pad
1 | U5 | W3008C | 2.4GHz Bluetooth, WLAN, Zigbee™ Chip RF Antenna 2.4GHz ~ 2.483GHz 2.2dBi Solder Surface Mount
1 | U6 | 2450BM15A0015E | Balun AT86RF232 AT86RF233 ATMEGA256
1 | U7 | TSX-3225 16.0000MF09Z-AC0 | 16MHz ±10ppm Crystal 9pF 60 Ohm -20°C ~ 75°C
1 | U8 | TPS61089RNRR | Regulator
1 | U10 | ATTINY841-MUR | ATTiny841
1 | Y1 | ABM3B-16.000MHZ-10-1-U-T | 16 MHz crystal